## Notes-Instructions
Instructions
1) EUC may utilize the "EUC-1" and "EUC-2" tabs to design its own proposed portfolios that AE will run in the UPLAN model. Please limit to only two portfolios total from EUC. Please include specifications where indicated as well as MW figures for each new resource by year. AE is available to provide guidance and work through portfolio design process with EUC if desired.
2) When designing EUC portfolios, please note that 1,100-1,200 MW of local generation by 2035 will help to avoid issues related to load zone price separation and reliability risk (based on current load forecast). Portfolios with local generation significanlty less than this range will likely result in comparatively high costs and low reliability output metrics due to the risks cited above.
3) As mentioned above, please add MW figures in each row for each new resource technology type as cumulative new resources in operation. As an example: if 50 MW is to be added in 2025 and 150 MW is to be added in 2026, the MW figure for the 2025 cell should be 50 and the 2026 cell should be 200.
4) AE requests that EUC provide its proposed portfolios (by filling in the relevant tabs and returning this workbook) and feedback on the AE proposed portfolios no later than COB Wednesday, August 14 to avoid delays to project schedule. AE is providing several time slots 8/12-8/14 for "office hours" to answer questions or provide guidance on portfolio design considerations.
Notes
1) Each tab of this workbook contains details for a specific proposed portfolio to be modeled as part of the Austin Energy 2035 Resource Generation Plan project. A list of specifications for each portfolio is included on the top left of each tab.
2) Each portfolio tab contains an "Existing Resources" table that shows existing AE resources, PPAs, and local demand-side management (energy efficiency, demand response and local solar) in total MW capacity by year. For example, a portfolio with retirement of Decker and SHEC at the end of 2034 would have "0" values in the 2035 column for those resources in the "Existing Resources" table. The "New Resources" table represents additional new generation resources proposed to be added and in which years as part of that particular portfolio.
3) The Energy Efficiency, Demand Response, Customer-Sited Solar, and Community Solar resources in the "Existing Resources" table represent current commitments and projections from AE that are already planned. The same resource rows in the "New Resources" table represent proposed additional new capacity above and beyond existing AE commitments for that portfolio. For many of the portfolios, these numbers reflect the results from a recent market penetration study completed by a 3rd party consultant (DNV) that calculated achievable adoption rates and MW impacts for the Austin market. See "Notes" in the row headers for details.
4) The numbers in the table reflect the cumulative capacity of new resources to be added for a particular technology type in the relevant year between 2025 and 2035. As an example: if 50 MW is added in 2025 and 150 MW is added in 2026, the MW figure for the 2025 cell is 50 and the 2026 cell is 200.
5) The "Demand Response" resource represents actual MW capacity that can be dispatched for a 2-hr event (including residential batteries). "Local Battery Storage" represents utility-scale battery storage of different durations connected at the distribution or transmission level and is separate from the DR resource.
6) Hydrogen fuel cell and geothermal are included as technologies but AE has not included specific values for these resources in any of its portfolios. The technical feasibility and costs associated with these technologies are still highly uncertain so cannot be depended upon for resource planning purposes. AE does commit to continuing to study and evaluate these and other emerging technologies in the marketplace and begin piloting/adopting technologies when cost-effective.
7) The portfolios entitled "Reliability", "Affordability" and "Sustainability" represent resource mixes designed to establish approximate max output metrics for each category of values (sustainability, affordability, and reliability). The output metrics from these portfolios serve primarily as reference points by which to compare results from other portfolios.
8) AE assumes FPP retirement date of 1/1/2025 for all portfolios (except "Affordability" and "Replace FPP in 2028" which maintain later retirement dates for comparison purposes). This is based on input from EUC Commissioners during the Modeling Framework discussions. This also allows for better comparison of results between portfolios as the relative impact of different FPP retirement dates is removed as a contributing factor.

## AE DSM Existing Projections
** MW capacity shown in orange represents current AE commitments that are already planned and are included as "Existing Resources" for purposes of modeling
** MW capacity shown in yellow is additional new capacity from recent market penetration study that is included as "New Resources" in certain portfolios for purposes of modeling
** No additional MW of capacity for Energy Efficiency shown as market penetration study results were roughly equivalent to existing AE commitment
** All new MW capacity figures provided in graph represent cumulative additions projected by 2035 above and beyond resources currently in place
| AE Existing Projections - 2035 (MW) | DNV Study Projection of Economic Achievable - Additional 2035 (MW) | DNV Study Projection of Technical Achievable - Additional 2035 (MW)
Demand Response | 120 | 149 | 55.1177
Local Solar | 332 | 99 | 49.8377
Energy Efficiency | 360 | 0
TOTAL | 812 | 248 | 104.9554

## Change Log
Change Log
Tab | Cell (Range) | Description | Date Added | Reason
Initial version |  | Initial version sent to EUC for review/feedback | 2024-08-08
Reliability |  | Changed name of portfolio to "Local Generation and Storage + Margin" | 2024-08-15 | EUC Request
Affordability |  | Changed name of portfolio to "Local Dispatchable Generation + Margin" | 2024-08-15 | EUC Request
Sustainability |  | Changed name of portfolio to "Meet Environmental Goals + Expand DSM" | 2024-08-15 | EUC Request
Replace with Green (PPA) |  | Changed name of portfolio to "Aggressive DSM + Storage and Maintain Current Renewable Energy Levels" | 2024-08-15 | EUC Request
Replace with Green (65) |  | Changed name of portfolio to "Aggressive DSM + Storage and Achieve 65% Renewable Energy" | 2024-08-15 | EUC Request
Flexible Green |  | Changed name of portfolio to "Local Dispatchable Hydrogen + Local Storage" | 2024-08-15 | EUC Request
Replace FPP in 2028 |  | Changed name of portfolio to "Replace FPP in 2028 w/ Gas Resources" | 2024-08-15 | EUC Request
AE DSM Existing Commitments |  | Changed name of tab to "AE DSM Existing Projections" | 2024-08-15 | EUC Request
All Portfolio tabs | b50:b51 | Changed row labels from "Existing Commitments" to "Existing Projections" | 2024-08-15 | EUC Request
AE DSM Existing Projections | d27:d31 | Added "Technical Achievable" data from DNV study to graph | 2024-08-15 | EUC Request
Portfolios Summary | c4:n4 | Updated names of portfolios | 2024-08-15 | EUC Request
Keep Existing Gas + Storage |  | Added as new portfolio | 2024-08-15 | EUC Request

## Portfolios Summary
Summary of Proposed Portfolios
[Cumulative new MW in each portfolio by 2035]
| Portfolio | No New Commitments | 2030 Current Plan | Local Gen/Storage + Margin | Local Dispatchable + Margin | Meet Env Goals + Expand DSM | Aggressive DSM + Local Storage and Maintain Current RE Levels | Aggressive DSM + Local Storage and Meet 65% RE Goal | Hydrogen | Hydrogen + Storage | Keep Existing Gas + Storage | Replace FPP in 2028 w/ Gas | EUC-Workgroup Recs | EUC-Increase Batteries
NEW RESOURCES
| Remote Utility Scale Solar | 0 | 700 | 118 | 0 | 700 | 118 | 700 | 700 | 700 | 700 | 700 | 1000 | 1000
| Remote Utility Scale Wind | 0 | 1100 | 932 | 0 | 1100 | 932 | 1100 | 1100 | 1100 | 1100 | 1100 | 1500 | 1500
| Remote Battery Storage (2-hour duration) | 0 | 0 | 0 | 0 | 0 | 0 | 0 | 0 | 0 | 0 | 0 | 0 | 0
| Remote Battery Storage (4-hour duration) | 0 | 0 | 0 | 0 | 0 | 0 | 0 | 0 | 0 | 0 | 0 | 0 | 0
| Combined Cycle + SCR | 0 | 0 | 225 | 600 | 0 | 0 | 0 | 0 | 0 | 0 | 225 | 0 | 0
| Combustion Turbine + SCR | 0 | 0 | 350 | 500 | 0 | 0 | 0 | 0 | 0 | 0 | 350 | 0 | 0
| H2 CT + SCR | 0 | 0 | 0 | 0 | 0 | 0 | 0 | 1100 | 550 | 0 | 0 | 0 | 0
| Local Battery Storage (2-hour duration) | 0 | 0 | 25 | 0 | 0 | 25 | 25 | 0 | 25 | 25 | 0 | 25 | 25
| Local Battery Storage (4-hour duration) | 0 | 0 | 100 | 0 | 0 | 100 | 100 | 0 | 100 | 100 | 0 | 200 | 360
| Local Battery Storage (12-hour duration) | 0 | 0 | 150 | 0 | 0 | 150 | 150 | 0 | 150 | 150 | 0 | 300 | 540
| Local Battery Storage (100-hour duration) | 0 | 0 | 0 | 0 | 0 | 120 | 120 | 0 | 120 | 120 | 0 | 0 | 0
| Hydrogen Fuel Cell | 0 | 0 | 0 | 0 | 0 | 0 | 0 | 0 | 0 | 0 | 0 | 0 | 0
| Remote Geothermal | 0 | 0 | 0 | 0 | 0 | 0 | 0 | 0 | 0 | 0 | 0 | 0 | 0
| Demand Response | 0 | 0 | 149.27 | 74.635 | 149.27 | 204.1177 | 204.1177 | 149.27 | 149.27 | 149.27 | 149.27 | 180 | 149.27
| Energy Efficiency | 0 | 0 | 0 | 0 | 0 | 0 | 0 | 0 | 0 | 0 | 0 | 180 | 0
| Customer-Sited Solar | 0 | 0 | 80.6 | 40.3 | 80.6 | 148.8377 | 148.8377 | 80.6 | 80.6 | 80.6 | 80.6 | 350 | 80.6
| Community Solar | 0 | 0 | 18 | 9 | 18 | 18 | 18 | 18 | 18 | 18 | 18 | 18 | 18

## No New Commitments
Portfolio:
No new commitments
Specifications:
1) | No new generation
2) | Business-as-usual DR/EE/Local Solar projections
3) | No replacement of PPAs
4) | FPP retires beginning of 2025
5) | Decker and SHEC do not retire by end of 2035
[Cumulative New MW]
|  | 2025 | 2026 | 2027 | 2028 | 2029 | 2030 | 2031 | 2032 | 2033 | 2034 | 2035
NEW RESOURCES
Remote Utility Scale Solar
Remote Utility Scale Wind
Remote Battery Storage (2-hour duration)
Remote Battery Storage (4-hour duration)
Combined Cycle + SCR
Combustion Turbine + SCR
H2 CT + SCR
Local Battery Storage (2-hour duration)
Local Battery Storage (4-hour duration)
Local Battery Storage (12-hour duration)
Local Battery Storage (100-hour duration)
Hydrogen Fuel Cell
Remote Geothermal
Demand Response
Energy Efficiency
Customer-Sited Solar
Community Solar
[MW]
|  | 2025 | 2026 | 2027 | 2028 | 2029 | 2030 | 2031 | 2032 | 2033 | 2034 | 2035
EXISTING RESOURCES
| Decker Creek Power Station | 200 | 200 | 200 | 200 | 200 | 200 | 200 | 200 | 200 | 200 | 200
| Sand Hill Energy Center | 595 | 595 | 595 | 595 | 595 | 595 | 595 | 595 | 595 | 595 | 595
| Fayette Power Project | 0 | 0 | 0 | 0 | 0 | 0 | 0 | 0 | 0 | 0 | 0
| South Texas | 430 | 430 | 430 | 430 | 430 | 430 | 430 | 430 | 430 | 430 | 430
| Nacogdoches | 105 | 105 | 105 | 105 | 105 | 105 | 105 | 105 | 105 | 105 | 105
| PPAs - Wind | 1795.6 | 1795.6 | 1795.6 | 1735.8 | 1735.8 | 1735.8 | 1735.8 | 1735.8 | 1370.2 | 1070.5 | 863.9
| PPAs - Solar | 944.2 | 944.2 | 944.2 | 944.2 | 944.2 | 944.2 | 944.2 | 825.7 | 825.7 | 825.7 | 825.7
| AE Existing Projection - Customer-Sited Solar | 134 | 152 | 170 | 188 | 206 | 220 | 234 | 248 | 262 | 276 | 290
| AE Existing Projection - Community Solar | 34 | 42 | 42 | 42 | 42 | 42 | 42 | 42 | 42 | 42 | 42
| GEN TOTAL | 4237.8 | 4263.8 | 4281.8 | 4240 | 4258 | 4272 | 4286 | 4181.5 | 3829.9 | 3544.2 | 3351.6
AE Existing Commitments for DR/EE
| Demand Response | 46.65 | 55.13 | 61.39 | 68.19 | 75.63 | 84.23 | 91.47 | 98.71 | 105.95 | 113.19 | 120.43
| EE | 37 | 73 | 108 | 142 | 174 | 205 | 236 | 267 | 298 | 329 | 360

## 2030 Current Plan
Portfolio:
Meet current (2030) plan
Specifications:
1) | 100% Carbon Free by 2035 (zero CO2 stack emissions from AE generation)
2) | Business-as-usual DR/EE/Local Solar projections
3) | 65% Renewable Energy by 2027 (as % of AE Load) - new PPAs optimized financially by type/year
4) | FPP retires beginning of 2025
5) | Decker and SHEC ramp down (REACH) and retire in 2034
[Cumulative New MW]
|  | 2025 | 2026 | 2027 | 2028 | 2029 | 2030 | 2031 | 2032 | 2033 | 2034 | 2035
NEW RESOURCES
| Remote Utility Scale Solar | [Cumulative New MW] 2034: 700; [Cumulative New MW] 2035: 700
| Remote Utility Scale Wind | 50 | 500 | 500 | 600 | 600 | 600 | 600 | 650 | 650 | 1100 | 1100
Remote Battery Storage (2-hour duration)
Remote Battery Storage (4-hour duration)
Combined Cycle + SCR
Combustion Turbine + SCR
H2 CT + SCR
Local Battery Storage (2-hour duration)
Local Battery Storage (4-hour duration)
Local Battery Storage (12-hour duration)
Local Battery Storage (100-hour duration)
Hydrogen Fuel Cell
Remote Geothermal
Demand Response
Energy Efficiency
Customer-Sited Solar
Community Solar
[MW]
|  | 2025 | 2026 | 2027 | 2028 | 2029 | 2030 | 2031 | 2032 | 2033 | 2034 | 2035
EXISTING RESOURCES
| Decker Creek Power Station | 200 | 200 | 200 | 200 | 200 | 200 | 200 | 200 | 200 | 200
| Sand Hill Energy Center | 595 | 595 | 595 | 595 | 595 | 595 | 595 | 595 | 595 | 595
| Fayette Power Project | 0 | 0 | 0 | 0 | 0 | 0 | 0 | 0 | 0 | 0 | 0
| South Texas | 430 | 430 | 430 | 430 | 430 | 430 | 430 | 430 | 430 | 430 | 430
| Nacogdoches | 105 | 105 | 105 | 105 | 105 | 105 | 105 | 105 | 105 | 105 | 105
| PPAs - Wind | 1795.6 | 1795.6 | 1795.6 | 1735.8 | 1735.8 | 1735.8 | 1735.8 | 1735.8 | 1370.2 | 1070.5 | 863.9
| PPAs - Solar | 944.2 | 944.2 | 944.2 | 944.2 | 944.2 | 944.2 | 944.2 | 825.7 | 825.7 | 825.7 | 825.7
| AE Existing Projection - Customer-Sited Solar | 134 | 152 | 170 | 188 | 206 | 220 | 234 | 248 | 262 | 276 | 290
| AE Existing Projection - Community Solar | 34 | 42 | 42 | 42 | 42 | 42 | 42 | 42 | 42 | 42 | 42
| GEN TOTAL | 4237.8 | 4263.8 | 4281.8 | 4240 | 4258 | 4272 | 4286 | 4181.5 | 3829.9 | 3544.2 | 2556.6
AE Existing Commitments for DR/EE
| Demand Response | 46.65 | 55.13 | 61.39 | 68.19 | 75.63 | 84.23 | 91.47 | 98.71 | 105.95 | 113.19 | 120.43
| EE | 37 | 73 | 108 | 142 | 174 | 205 | 236 | 267 | 298 | 329 | 360
Note on B15: AE: PPA Wind and Solar contract amounts optimized by cost to achieve 65% target and maintain through 2035.

## Local Gen-Stor+Margin
Portfolio:
Local Generation/Storage + Safety Margin
Specifications:
1) | 100% DR/EE/Local Solar projections from market potential study
2) | Replace existing PPAs (wind for wind, solar for solar)
3) | 250 MW of utility-scale local battery storage by 2035
4) | New local dispatchable gas generation beginning in 2027 to mitigate congestion risk (+ reserve margin)
5) | FPP retires beginning of 2025
6) | Decker and SHEC run through 2035
[Cumulative New MW]
|  | 2025 | 2026 | 2027 | 2028 | 2029 | 2030 | 2031 | 2032 | 2033 | 2034 | 2035
NEW RESOURCES
| Remote Utility Scale Solar | 0 | 0 | 0 | 0 | 0 | 0 | 0 | 118 | 118 | 118 | 118
| Remote Utility Scale Wind | 0 | 0 | 0 | 60 | 60 | 60 | 60 | 60 | 426 | 725 | 932
| Remote Battery Storage (2-hour duration) | 0 | 0 | 0 | 0 | 0 | 0 | 0 | 0 | 0 | 0 | 0
| Remote Battery Storage (4-hour duration) | 0 | 0 | 0 | 0 | 0 | 0 | 0 | 0 | 0 | 0 | 0
| Combined Cycle + SCR | 0 | 0 | 0 | 225 | 225 | 225 | 225 | 225 | 225 | 225 | 225
| Combustion Turbine + SCR | 0 | 0 | 200 | 200 | 350 | 350 | 350 | 350 | 350 | 350 | 350
| H2 CT + SCR | 0 | 0 | 0 | 0 | 0 | 0 | 0 | 0 | 0 | 0 | 0
| Local Battery Storage (2-hour duration) |  | 5 | 10 | 15 | 20 | 25 | 25 | 25 | 25 | 25 | 25
| Local Battery Storage (4-hour duration) |  |  | 10 | 20 | 30 | 40 | 50 | 60 | 70 | 80 | 100
| Local Battery Storage (12-hour duration) |  |  | 15 | 30 | 45 | 60 | 75 | 90 | 105 | 120 | 150
Local Battery Storage (100-hour duration)
Hydrogen Fuel Cell
Remote Geothermal
| Demand Response | 10 | 13.104 | 17.1715 | 22.5015 | 29.486 | 38.6384 | 50.6318 | 66.3479 | 86.9423 | 113.9292 | 149.27
| Energy Efficiency | 0 | 0 | 0 | 0 | 0 | 0 | 0 | 0 | 0 | 0 | 0
| Customer-Sited Solar | 10 | 12.32 | 15.1782 | 18.6996 | 23.0379 | 28.3827 | 34.9675 | 43.0799 | 53.0745 | 65.3877 | 80.6
| Community Solar | 0 | 0 | 0 | 0 | 3 | 5 | 9 | 12 | 14 | 16 | 18
[MW]
|  | 2025 | 2026 | 2027 | 2028 | 2029 | 2030 | 2031 | 2032 | 2033 | 2034 | 2035
EXISTING RESOURCES
| Decker Creek Power Station | 200 | 200 | 200 | 200 | 200 | 200 | 200 | 200 | 200 | 200 | 200
| Sand Hill Energy Center | 595 | 595 | 595 | 595 | 595 | 595 | 595 | 595 | 595 | 595 | 595
| Fayette Power Project | 0 | 0 | 0 | 0 | 0 | 0 | 0 | 0 | 0 | 0 | 0
| South Texas | 430 | 430 | 430 | 430 | 430 | 430 | 430 | 430 | 430 | 430 | 430
| Nacogdoches | 105 | 105 | 105 | 105 | 105 | 105 | 105 | 105 | 105 | 105 | 105
| PPAs - Wind | 1795.6 | 1795.6 | 1795.6 | 1735.8 | 1735.8 | 1735.8 | 1735.8 | 1735.8 | 1370.2 | 1070.5 | 863.9
| PPAs - Solar | 944.2 | 944.2 | 944.2 | 944.2 | 944.2 | 944.2 | 944.2 | 825.7 | 825.7 | 825.7 | 825.7
| AE Existing Projection - Customer-Sited Solar | 134 | 152 | 170 | 188 | 206 | 220 | 234 | 248 | 262 | 276 | 290
| AE Existing Projection - Community Solar | 34 | 42 | 42 | 42 | 42 | 42 | 42 | 42 | 42 | 42 | 42
| GEN TOTAL | 4237.8 | 4263.8 | 4281.8 | 4240 | 4258 | 4272 | 4286 | 4181.5 | 3829.9 | 3544.2 | 3351.6
AE Existing Commitments for DR/EE
| Demand Response | 46.65 | 55.13 | 61.39 | 68.19 | 75.63 | 84.23 | 91.47 | 98.71 | 105.95 | 113.19 | 120.43
| EE | 37 | 73 | 108 | 142 | 174 | 205 | 236 | 267 | 298 | 329 | 360
Note on B29: AE: DR, EE, and Local Solar numbers are additional resources beyond the Business-as-Usual projections - see rows 48 + 49 (solar) and rows 53-54 EE + DR. 2035 Total Capacity: 2035 DNV: DR (Scenario 1) Achievable Total: 269.7 MW 2035 AE Business-as-Usual Projection: 120 MW Difference: 149 MW Additional Capacity by 2035
Note on B31: AE: 2035 total new capacity: 2035 DNV: Rooftop Solar BAU: 301.9 MW Solar + Storage BAU: 68.7 MW Total: 370.6 MW AE 2035 Business-as-Usual Projection: 290 MW Difference = 80 MW by 2035

## Local Dispatchable+Margin
Portfolio:
Local Dispatchable Generation + Safety Margin
Specifications:
1) | 50% DR/EE/Local Solar projections from market potential study
2) | Do not replace existing PPAs
3) | New lowest-cost local dispatchable generation beginning in 2027 to mitigate congestion risk
4) | FPP retires end of 2031 - replaced by lowest-cost local dispatchable gas generation
5) | Decker and SHEC run through 2035
6)
7)
8)
[Cumulative New MW]
|  | 2025 | 2026 | 2027 | 2028 | 2029 | 2030 | 2031 | 2032 | 2033 | 2034 | 2035
NEW RESOURCES
Remote Utility Scale Solar
Remote Utility Scale Wind
Remote Battery Storage (2-hour duration)
Remote Battery Storage (4-hour duration)
| Combined Cycle + SCR |  |  | 0 | 200 | 200 | 200 | 200 | 400 | 600 | 600 | 600
| Combustion Turbine + SCR |  |  | 200 | 200 | 200 | 300 | 400 | 500 | 500 | 500 | 500
H2 CT + SCR
Local Battery Storage (2-hour duration)
Local Battery Storage (4-hour duration)
Local Battery Storage (12-hour duration)
Local Battery Storage (100-hour duration)
Hydrogen Fuel Cell
Remote Geothermal
| Demand Response | 5 | 6.552 | 8.5857 | 11.2508 | 14.743 | 19.3192 | 25.3159 | 33.174 | 43.4711 | 56.9646 | 74.635
| Energy Efficiency | 0 | 0 | 0 | 0 | 0 | 0 | 0 | 0 | 0 | 0 | 0
| Customer-Sited Solar | 5 | 6.16 | 7.5891 | 9.3498 | 11.5189 | 14.1913 | 17.4837 | 21.54 | 26.5372 | 32.6939 | 40.3
| Community Solar | 0 | 0 | 0 | 0 | 1.5 | 2.5 | 4.5 | 6 | 7 | 8 | 9
[MW]
|  | 2025 | 2026 | 2027 | 2028 | 2029 | 2030 | 2031 | 2032 | 2033 | 2034 | 2035
EXISTING RESOURCES
| Decker Creek Power Station | 200 | 200 | 200 | 200 | 200 | 200 | 200 | 200 | 200 | 200 | 200
| Sand Hill Energy Center | 595 | 595 | 595 | 595 | 595 | 595 | 595 | 595 | 595 | 595 | 595
| Fayette Power Project | 600 | 600 | 600 | 600 | 600 | 600 | 600 | 0 | 0 | 0 | 0
| South Texas | 430 | 430 | 430 | 430 | 430 | 430 | 430 | 430 | 430 | 430 | 430
| Nacogdoches | 105 | 105 | 105 | 105 | 105 | 105 | 105 | 105 | 105 | 105 | 105
| PPAs - Wind | 1795.6 | 1795.6 | 1795.6 | 1735.8 | 1735.8 | 1735.8 | 1735.8 | 1735.8 | 1370.2 | 1070.5 | 863.9
| PPAs - Solar | 944.2 | 944.2 | 944.2 | 944.2 | 944.2 | 944.2 | 944.2 | 825.7 | 825.7 | 825.7 | 825.7
| AE Existing Projection - Customer-Sited Solar | 134 | 152 | 170 | 188 | 206 | 220 | 234 | 248 | 262 | 276 | 290
| AE Existing Projection - Community Solar | 34 | 42 | 42 | 42 | 42 | 42 | 42 | 42 | 42 | 42 | 42
| GEN TOTAL | 4837.8 | 4863.8 | 4881.8 | 4840 | 4858 | 4872 | 4886 | 4181.5 | 3829.9 | 3544.2 | 3351.6
AE Existing Commitments for DR/EE
| Demand Response | 46.65 | 55.13 | 61.39 | 68.19 | 75.63 | 84.23 | 91.47 | 98.71 | 105.95 | 113.19 | 120.43
| EE | 37 | 73 | 108 | 142 | 174 | 205 | 236 | 267 | 298 | 329 | 360
Note on B9: AE: Generation from FPP counts as local generation for financial purposes (due to Pre-assigned Congestion Revenue Rights, or PCRRs), mitigating load zone price separation risk. In "Affordability" focused portfolio AE runs FPP until new EPA rules likely force retirement by end of 2031, then is replaced by local dispatchable generation.
Note on B31: AE: DR, EE, and Local Solar numbers are additional resources beyond the Business-as-Usual projections - see rows 48 + 49 (solar) and rows 53-54 EE + DR. 2035 Total Capacity: 2035 DNV: DR (Scenario 1) Achievable Total: 269.7 MW 2035 AE Business-as-Usual Projection: 120 MW Difference: 149 MW Additional Capacity by 2035
Note on B33: AE: 2035 total new capacity: 2035 DNV: Rooftop Solar BAU: 301.9 MW Solar + Storage BAU: 68.7 MW Total: 370.6 MW AE 2035 Business-as-Usual Projection: 290 MW Difference = 80 MW by 2035

## Meet Env Goals + Expand DSM
Portfolio:
Meet Environmental Goals + Expand DSM
Specifications:
1) | 100% DR/EE/Local Solar projections from market potential study
2) | 100% Carbon Free by 2035 (zero CO2 stack emissions from AE generation)
3) | 65% Renewable Energy by 2027 (as % of AE Load) - new PPAs optimized financially by type/year
4) | Implement REACH on gas plants
5) | FPP retires beginning of 2025
6) | Retire Decker units in 2027
7) | Retire SHEC in 2034
8)
[Cumulative New MW]
|  | 2025 | 2026 | 2027 | 2028 | 2029 | 2030 | 2031 | 2032 | 2033 | 2034 | 2035
NEW RESOURCES
| Remote Utility Scale Solar | [Cumulative New MW] 2034: 700; [Cumulative New MW] 2035: 700
| Remote Utility Scale Wind | 50 | 500 | 500 | 600 | 600 | 600 | 600 | 650 | 650 | 1100 | 1100
Remote Battery Storage (2-hour duration)
Remote Battery Storage (4-hour duration)
Combined Cycle + SCR
Combustion Turbine + SCR
H2 CT + SCR
Local Battery Storage (2-hour duration)
Local Battery Storage (4-hour duration)
Local Battery Storage (12-hour duration)
Local Battery Storage (100-hour duration)
Hydrogen Fuel Cell
Remote Geothermal
| Demand Response | 10 | 13.104 | 17.1715 | 22.5015 | 29.486 | 38.6384 | 50.6318 | 66.3479 | 86.9423 | 113.9292 | 149.27
| Energy Efficiency | 0 | 0 | 0 | 0 | 0 | 0 | 0 | 0 | 0 | 0 | 0
| Customer-Sited Solar | 10 | 12.32 | 15.1782 | 18.6996 | 23.0379 | 28.3827 | 34.9675 | 43.0799 | 53.0745 | 65.3877 | 80.6
| Community Solar | 0 | 0 | 0 | 0 | 3 | 5 | 9 | 12 | 14 | 16 | 18
[MW]
|  | 2025 | 2026 | 2027 | 2028 | 2029 | 2030 | 2031 | 2032 | 2033 | 2034 | 2035
EXISTING RESOURCES
| Decker Creek Power Station | 200 | 200 | 200 | 0 | 0 | 0 | 0 | 0 | 0 | 0 | 0
| Sand Hill Energy Center | 595 | 595 | 595 | 595 | 595 | 595 | 595 | 595 | 595 | 595 | 0
| Fayette Power Project | 0 | 0 | 0 | 0 | 0 | 0 | 0 | 0 | 0 | 0 | 0
| South Texas | 430 | 430 | 430 | 430 | 430 | 430 | 430 | 430 | 430 | 430 | 430
| Nacogdoches | 105 | 105 | 105 | 105 | 105 | 105 | 105 | 105 | 105 | 105 | 105
| PPAs - Wind | 1795.6 | 1795.6 | 1795.6 | 1735.8 | 1735.8 | 1735.8 | 1735.8 | 1735.8 | 1370.2 | 1070.5 | 863.9
| PPAs - Solar | 944.2 | 944.2 | 944.2 | 944.2 | 944.2 | 944.2 | 944.2 | 825.7 | 825.7 | 825.7 | 825.7
| AE Existing Projection - Customer-Sited Solar | 134 | 152 | 170 | 188 | 206 | 220 | 234 | 248 | 262 | 276 | 290
| AE Existing Projection - Community Solar | 34 | 42 | 42 | 42 | 42 | 42 | 42 | 42 | 42 | 42 | 42
| GEN TOTAL | 4237.8 | 4263.8 | 4281.8 | 4040 | 4058 | 4072 | 4086 | 3981.5 | 3629.9 | 3344.2 | 2556.6
AE Existing Commitments for DR/EE
| Demand Response | 46.65 | 55.13 | 61.39 | 68.19 | 75.63 | 84.23 | 91.47 | 98.71 | 105.95 | 113.19 | 120.43
| EE | 37 | 73 | 108 | 142 | 174 | 205 | 236 | 267 | 298 | 329 | 360
Note on B31: AE: DR, EE, and Local Solar numbers are additional resources beyond the Business-as-Usual projections - see rows 48 + 49 (solar) and rows 53-54 EE + DR. 2035 Total Capacity: 2035 DNV: DR (Scenario 1) Achievable Total: 269.7 MW 2035 AE Business-as-Usual Projection: 120 MW Difference: 149 MW Additional Capacity by 2035
Note on B33: AE: 2035 total new capacity: 2035 DNV: Rooftop Solar BAU: 301.9 MW Solar + Storage BAU: 68.7 MW Total: 370.6 MW AE 2035 Business-as-Usual Projection: 290 MW Difference = 80 MW by 2035

## Agg DSM+Storage+Maintain RE
Portfolio:
Aggressive DSM + Local Storage + Maintain Current Renewable Levels
Specifications:
1) | Aggressive DR/EE/Local Solar projections from market potential study
2) | 100% Carbon Free by 2035 (zero CO2 stack emissions from AE generation)
3) | Maintain current level of PPA MW
4) | Implement REACH on gas plants
5) | FPP retires beginning of 2025
6) | Retire Decker and SHEC by end of 2034
[Cumulative New MW]
|  | 2025 | 2026 | 2027 | 2028 | 2029 | 2030 | 2031 | 2032 | 2033 | 2034 | 2035
NEW RESOURCES
| Remote Utility Scale Solar | 0 | 0 | 0 | 0 | 0 | 0 | 0 | 118 | 118 | 118 | 118
| Remote Utility Scale Wind | 0 | 0 | 0 | 60 | 60 | 60 | 60 | 60 | 426 | 725 | 932
Remote Battery Storage (2-hour duration)
Remote Battery Storage (4-hour duration)
Combined Cycle + SCR
Combustion Turbine + SCR
H2 CT + SCR
| Local Battery Storage (2-hour duration) |  | 5 | 10 | 15 | 20 | 25 | 25 | 25 | 25 | 25 | 25
| Local Battery Storage (4-hour duration) |  |  | 10 | 20 | 30 | 40 | 50 | 60 | 70 | 80 | 100
| Local Battery Storage (12-hour duration) |  |  | 15 | 30 | 45 | 60 | 75 | 90 | 105 | 120 | 150
| Local Battery Storage (100-hour duration) | [5 empty] | 20 | 40 | 60 | 80 | 100 | 120
Hydrogen Fuel Cell
Remote Geothermal
| Demand Response | 14 | 18.3022 | 23.9265 | 31.2791 | 40.8911 | 53.457 | 69.8843 | 91.3597 | 119.4346 | 156.1368 | 204.1177
| Energy Efficiency | 0 | 0 | 0 | 0 | 0 | 0 | 0 | 0 | 0 | 0 | 0
| Customer-Sited Solar | 10 | 13.1 | 17.161 | 22.4809 | 29.45 | 38.5795 | 50.5391 | 66.2063 | 86.7302 | 113.6166 | 148.8377
| Community Solar | 0 | 0 | 0 | 0 | 3 | 5 | 9 | 12 | 14 | 16 | 18
[MW]
|  | 2025 | 2026 | 2027 | 2028 | 2029 | 2030 | 2031 | 2032 | 2033 | 2034 | 2035
EXISTING RESOURCES
| Decker Creek Power Station | 200 | 200 | 200 | 200 | 200 | 200 | 200 | 200 | 200 | 200 | 0
| Sand Hill Energy Center | 595 | 595 | 595 | 595 | 595 | 595 | 595 | 595 | 595 | 595 | 0
| Fayette Power Project | 0 | 0 | 0 | 0 | 0 | 0 | 0 | 0 | 0 | 0 | 0
| South Texas | 430 | 430 | 430 | 430 | 430 | 430 | 430 | 430 | 430 | 430 | 430
| Nacogdoches | 105 | 105 | 105 | 105 | 105 | 105 | 105 | 105 | 105 | 105 | 105
| PPAs - Wind | 1795.6 | 1795.6 | 1795.6 | 1735.8 | 1735.8 | 1735.8 | 1735.8 | 1735.8 | 1370.2 | 1070.5 | 863.9
| PPAs - Solar | 944.2 | 944.2 | 944.2 | 944.2 | 944.2 | 944.2 | 944.2 | 825.7 | 825.7 | 825.7 | 825.7
| AE Existing Projection - Customer-Sited Solar | 134 | 152 | 170 | 188 | 206 | 220 | 234 | 248 | 262 | 276 | 290
| AE Existing Projection - Community Solar | 34 | 42 | 42 | 42 | 42 | 42 | 42 | 42 | 42 | 42 | 42
| GEN TOTAL | 4237.8 | 4263.8 | 4281.8 | 4240 | 4258 | 4272 | 4286 | 4181.5 | 3829.9 | 3544.2 | 2556.6
AE Existing Commitments for DR/EE
| Demand Response | 46.65 | 55.13 | 61.39 | 68.19 | 75.63 | 84.23 | 91.47 | 98.71 | 105.95 | 113.19 | 120.43
| EE | 37 | 73 | 108 | 142 | 174 | 205 | 236 | 267 | 298 | 329 | 360
Note on B29: AE: DR, EE, and Local Solar numbers are additional resources beyond the Business-as-Usual projections - see rows 48 + 49 (solar) and rows 53-54 EE + DR. 2035 Total Capacity: 2035 DNV: DR (Scenario 1) Achievable Total: 269.7 MW 2035 AE Business-as-Usual Projection: 120 MW Difference: 149 MW Additional Capacity by 2035
Note on B31: AE: 2035 total new capacity: 2035 DNV: Rooftop Solar BAU: 301.9 MW Solar + Storage BAU: 68.7 MW Total: 370.6 MW AE 2035 Business-as-Usual Projection: 290 MW Difference = 80 MW by 2035

## Agg DSM+Storage+65% RE
Portfolio:
Aggressive DSM + Local Storage and Achieve 65% Renewable Energy
Specifications:
1) | Aggressive DR/EE/Local Solar projections from market potential study
2) | 100% Carbon Free by 2035 (zero CO2 stack emissions from AE generation)
3) | 65% Renewable Energy by 2027 (as % of AE Load) - new PPAs optimized financially by type/year
4) | Implement REACH on gas plants
5) | FPP retires beginning of 2025
6) | Retire Decker and SHEC by end of 2034
[Cumulative New MW]
|  | 2025 | 2026 | 2027 | 2028 | 2029 | 2030 | 2031 | 2032 | 2033 | 2034 | 2035
NEW RESOURCES
| Remote Utility Scale Solar | [Cumulative New MW] 2034: 700; [Cumulative New MW] 2035: 700
| Remote Utility Scale Wind | 50 | 500 | 500 | 600 | 600 | 600 | 600 | 650 | 650 | 1100 | 1100
Remote Battery Storage (2-hour duration)
Remote Battery Storage (4-hour duration)
Combined Cycle + SCR
Combustion Turbine + SCR
H2 CT + SCR
| Local Battery Storage (2-hour duration) |  | 5 | 10 | 15 | 20 | 25 | 25 | 25 | 25 | 25 | 25
| Local Battery Storage (4-hour duration) |  |  | 10 | 20 | 30 | 40 | 50 | 60 | 70 | 80 | 100
| Local Battery Storage (12-hour duration) |  |  | 15 | 30 | 45 | 60 | 75 | 90 | 105 | 120 | 150
| Local Battery Storage (100-hour duration) | [5 empty] | 20 | 40 | 60 | 80 | 100 | 120
Hydrogen Fuel Cell
Remote Geothermal
| Demand Response | 14 | 18.3022 | 23.9265 | 31.2791 | 40.8911 | 53.457 | 69.8843 | 91.3597 | 119.4346 | 156.1368 | 204.1177
| Energy Efficiency | 0 | 0 | 0 | 0 | 0 | 0 | 0 | 0 | 0 | 0 | 0
| Customer-Sited Solar | 10 | 13.1 | 17.161 | 22.4809 | 29.45 | 38.5795 | 50.5391 | 66.2063 | 86.7302 | 113.6166 | 148.8377
| Community Solar | 0 | 0 | 0 | 0 | 3 | 5 | 9 | 12 | 14 | 16 | 18
[MW]
|  | 2025 | 2026 | 2027 | 2028 | 2029 | 2030 | 2031 | 2032 | 2033 | 2034 | 2035
EXISTING RESOURCES
| Decker Creek Power Station | 200 | 200 | 200 | 200 | 200 | 200 | 200 | 200 | 200 | 200 | 0
| Sand Hill Energy Center | 595 | 595 | 595 | 595 | 595 | 595 | 595 | 595 | 595 | 595 | 0
| Fayette Power Project | 0 | 0 | 0 | 0 | 0 | 0 | 0 | 0 | 0 | 0 | 0
| South Texas | 430 | 430 | 430 | 430 | 430 | 430 | 430 | 430 | 430 | 430 | 430
| Nacogdoches | 105 | 105 | 105 | 105 | 105 | 105 | 105 | 105 | 105 | 105 | 105
| PPAs - Wind | 1795.6 | 1795.6 | 1795.6 | 1735.8 | 1735.8 | 1735.8 | 1735.8 | 1735.8 | 1370.2 | 1070.5 | 863.9
| PPAs - Solar | 944.2 | 944.2 | 944.2 | 944.2 | 944.2 | 944.2 | 944.2 | 825.7 | 825.7 | 825.7 | 825.7
| AE Existing Projection - Customer-Sited Solar | 134 | 152 | 170 | 188 | 206 | 220 | 234 | 248 | 262 | 276 | 290
| AE Existing Projection - Community Solar | 34 | 42 | 42 | 42 | 42 | 42 | 42 | 42 | 42 | 42 | 42
| GEN TOTAL | 4237.8 | 4263.8 | 4281.8 | 4240 | 4258 | 4272 | 4286 | 4181.5 | 3829.9 | 3544.2 | 2556.6
AE Existing Commitments for DR/EE
| Demand Response | 46.65 | 55.13 | 61.39 | 68.19 | 75.63 | 84.23 | 91.47 | 98.71 | 105.95 | 113.19 | 120.43
| EE | 37 | 73 | 108 | 142 | 174 | 205 | 236 | 267 | 298 | 329 | 360
Note on B16: AE: PPA Wind and Solar contract amounts optimized by cost to achieve 65% target and maintain through 2035.
Note on B29: AE: DR, EE, and Local Solar numbers are additional resources beyond the Business-as-Usual projections - see rows 48 + 49 (solar) and rows 53-54 EE + DR. 2035 Total Capacity: 2035 DNV: DR (Scenario 1) Technical Achievable Total: 324.5 MW 2035 AE Business-as-Usual Projection: 120 MW Difference: 204 MW Additional Capacity by 2035
Note on B31: AE: 2035 total new capacity: 2035 DNV: Rooftop Solar (75% Incremental): 350 MW Solar + Storage (75% Incremental): 89 MW Total: 439 MW AE 2035 Business-as-Usual Projection: 290 MW Difference = 149 MW by 2035 Added linearly over 10 years

## H2
Portfolio:
100% H2 Local Dispatchable Generation
Specifications:
1) | 100% DR/EE/Local Solar projections from market potential study
2) | 100% Carbon Free by 2035 (zero CO2 stack emissions from AE generation)
3) | 65% Renewable Energy by 2027 (as % of AE Load) - new PPAs optimized financially by type/year
4) | Implement REACH on gas plants
5) | FPP retires beginning of 2025
6) | New H2-capable local dispatchable generation beginning in 2030 to mitigate congestion risk
7) | Retire Decker and SHEC by end of 2034
[Cumulative New MW]
|  | 2025 | 2026 | 2027 | 2028 | 2029 | 2030 | 2031 | 2032 | 2033 | 2034 | 2035
NEW RESOURCES
| Remote Utility Scale Solar | [Cumulative New MW] 2034: 700; [Cumulative New MW] 2035: 700
| Remote Utility Scale Wind | 50 | 500 | 500 | 600 | 600 | 600 | 600 | 650 | 650 | 1100 | 1100
Remote Battery Storage (2-hour duration)
Remote Battery Storage (4-hour duration)
Combined Cycle + SCR
Combustion Turbine + SCR
| H2 CT + SCR | 0 | 0 | 0 | 0 | 0 | 200 | 400 | 600 | 800 | 1000 | 1100
Local Battery Storage (2-hour duration)
Local Battery Storage (4-hour duration)
Local Battery Storage (12-hour duration)
Local Battery Storage (100-hour duration)
Hydrogen Fuel Cell
Remote Geothermal
| Demand Response | 10 | 13.104 | 17.1715 | 22.5015 | 29.486 | 38.6384 | 50.6318 | 66.3479 | 86.9423 | 113.9292 | 149.27
| Energy Efficiency | 0 | 0 | 0 | 0 | 0 | 0 | 0 | 0 | 0 | 0 | 0
| Customer-Sited Solar | 10 | 12.32 | 15.1782 | 18.6996 | 23.0379 | 28.3827 | 34.9675 | 43.0799 | 53.0745 | 65.3877 | 80.6
| Community Solar | 0 | 0 | 0 | 0 | 3 | 5 | 9 | 12 | 14 | 16 | 18
[MW]
|  | 2025 | 2026 | 2027 | 2028 | 2029 | 2030 | 2031 | 2032 | 2033 | 2034 | 2035
EXISTING RESOURCES
| Decker Creek Power Station | 200 | 200 | 200 | 200 | 200 | 200 | 200 | 200 | 200 | 200 | 0
| Sand Hill Energy Center | 595 | 595 | 595 | 595 | 595 | 595 | 595 | 595 | 595 | 595 | 0
| Fayette Power Project | 0 | 0 | 0 | 0 | 0 | 0 | 0 | 0 | 0 | 0 | 0
| South Texas | 430 | 430 | 430 | 430 | 430 | 430 | 430 | 430 | 430 | 430 | 430
| Nacogdoches | 105 | 105 | 105 | 105 | 105 | 105 | 105 | 105 | 105 | 105 | 105
| PPAs - Wind | 1795.6 | 1795.6 | 1795.6 | 1735.8 | 1735.8 | 1735.8 | 1735.8 | 1735.8 | 1370.2 | 1070.5 | 863.9
| PPAs - Solar | 944.2 | 944.2 | 944.2 | 944.2 | 944.2 | 944.2 | 944.2 | 825.7 | 825.7 | 825.7 | 825.7
| AE Existing Projection - Customer-Sited Solar | 134 | 152 | 170 | 188 | 206 | 220 | 234 | 248 | 262 | 276 | 290
| AE Existing Projection - Community Solar | 34 | 42 | 42 | 42 | 42 | 42 | 42 | 42 | 42 | 42 | 42
| GEN TOTAL | 4237.8 | 4263.8 | 4281.8 | 4240 | 4258 | 4272 | 4286 | 4181.5 | 3829.9 | 3544.2 | 2556.6
AE Existing Commitments for DR/EE
| Demand Response | 46.65 | 55.13 | 61.39 | 68.19 | 75.63 | 84.23 | 91.47 | 98.71 | 105.95 | 113.19 | 120.43
| EE | 37 | 73 | 108 | 142 | 174 | 205 | 236 | 267 | 298 | 329 | 360
Note on B17: AE: PPA Wind and Solar contract amounts optimized by cost to achieve 65% target and maintain through 2035.
Note on B23: AE: Assumes ramp-up of hydrogen co-fire blend: 2030: 40% 2031: 40% 2032: 60% 2033: 60% 2034: 80% 2035: 100%
Note on B30: AE: DR, EE, and Local Solar numbers are additional resources beyond the Business-as-Usual projections - see rows 48 + 49 (solar) and rows 53-54 EE + DR. 2035 Total Capacity: 2035 DNV: DR (Scenario 1) Achievable Total: 269.7 MW 2035 AE Business-as-Usual Projection: 120 MW Difference: 149 MW Additional Capacity by 2035
Note on B32: AE: 2035 total new capacity: 2035 DNV: Rooftop Solar BAU: 301.9 MW Solar + Storage BAU: 68.7 MW Total: 370.6 MW AE 2035 Business-as-Usual Projection: 290 MW Difference = 80 MW by 2035

## H2+Storage
Portfolio:
Local Dispatchable Hydrogen + Local Storage
Specifications:
1) | 100% DR/EE/Local Solar projections from market potential study
2) | 100% Carbon Free by 2035 (zero CO2 stack emissions from AE generation)
3) | 65% Renewable Energy by 2027 (as % of AE Load) - new PPAs optimized financially by type/year
4) | Implement REACH on gas plants
5) | FPP retires beginning of 2025
6) | New H2-capable local dispatchable generation beginning in 2030 to mitigate congestion risk - 550 MW
7) | New local storage
8) | Retire Decker and SHEC by end of 2034
[Cumulative New MW]
|  | 2025 | 2026 | 2027 | 2028 | 2029 | 2030 | 2031 | 2032 | 2033 | 2034 | 2035
NEW RESOURCES
| Remote Utility Scale Solar | [Cumulative New MW] 2034: 700; [Cumulative New MW] 2035: 700
| Remote Utility Scale Wind | 50 | 500 | 500 | 600 | 600 | 600 | 600 | 650 | 650 | 1100 | 1100
Remote Battery Storage (2-hour duration)
Remote Battery Storage (4-hour duration)
Combined Cycle + SCR
Combustion Turbine + SCR
| H2 CT + SCR | 0 | 0 | 0 | 0 | 0 | 200 | 400 | 550 | 550 | 550 | 550
| Local Battery Storage (2-hour duration) |  | 5 | 10 | 15 | 20 | 25 | 25 | 25 | 25 | 25 | 25
| Local Battery Storage (4-hour duration) |  |  | 10 | 20 | 30 | 40 | 50 | 60 | 70 | 80 | 100
| Local Battery Storage (12-hour duration) |  |  | 15 | 30 | 45 | 60 | 75 | 90 | 105 | 120 | 150
| Local Battery Storage (100-hour duration) | [5 empty] | 20 | 40 | 60 | 80 | 100 | 120
Hydrogen Fuel Cell
Remote Geothermal
| Demand Response | 10 | 13.104 | 17.1715 | 22.5015 | 29.486 | 38.6384 | 50.6318 | 66.3479 | 86.9423 | 113.9292 | 149.27
| Energy Efficiency | 0 | 0 | 0 | 0 | 0 | 0 | 0 | 0 | 0 | 0 | 0
| Customer-Sited Solar | 10 | 12.32 | 15.1782 | 18.6996 | 23.0379 | 28.3827 | 34.9675 | 43.0799 | 53.0745 | 65.3877 | 80.6
| Community Solar | 0 | 0 | 0 | 0 | 3 | 5 | 9 | 12 | 14 | 16 | 18
[MW]
|  | 2025 | 2026 | 2027 | 2028 | 2029 | 2030 | 2031 | 2032 | 2033 | 2034 | 2035
EXISTING RESOURCES
| Decker Creek Power Station | 200 | 200 | 200 | 200 | 200 | 200 | 200 | 200 | 200 | 200 | 0
| Sand Hill Energy Center | 595 | 595 | 595 | 595 | 595 | 595 | 595 | 595 | 595 | 595 | 0
| Fayette Power Project | 0 | 0 | 0 | 0 | 0 | 0 | 0 | 0 | 0 | 0 | 0
| South Texas | 430 | 430 | 430 | 430 | 430 | 430 | 430 | 430 | 430 | 430 | 430
| Nacogdoches | 105 | 105 | 105 | 105 | 105 | 105 | 105 | 105 | 105 | 105 | 105
| PPAs - Wind | 1795.6 | 1795.6 | 1795.6 | 1735.8 | 1735.8 | 1735.8 | 1735.8 | 1735.8 | 1370.2 | 1070.5 | 863.9
| PPAs - Solar | 944.2 | 944.2 | 944.2 | 944.2 | 944.2 | 944.2 | 944.2 | 825.7 | 825.7 | 825.7 | 825.7
| AE Existing Projection - Customer-Sited Solar | 134 | 152 | 170 | 188 | 206 | 220 | 234 | 248 | 262 | 276 | 290
| AE Existing Projection - Community Solar | 34 | 42 | 42 | 42 | 42 | 42 | 42 | 42 | 42 | 42 | 42
| GEN TOTAL | 4237.8 | 4263.8 | 4281.8 | 4240 | 4258 | 4272 | 4286 | 4181.5 | 3829.9 | 3544.2 | 2556.6
AE Existing Commitments for DR/EE
| Demand Response | 46.65 | 55.13 | 61.39 | 68.19 | 75.63 | 84.23 | 91.47 | 98.71 | 105.95 | 113.19 | 120.43
| EE | 37 | 73 | 108 | 142 | 174 | 205 | 236 | 267 | 298 | 329 | 360
Note on B18: AE: PPA Wind and Solar contract amounts optimized by cost to achieve 65% target and maintain through 2035.
Note on B24: AE: Assumes ramp-up of hydrogen co-fire blend: 2030: 40% 2031: 40% 2032: 60% 2033: 60% 2034: 80% 2035: 100%
Note on B31: AE: DR, EE, and Local Solar numbers are additional resources beyond the Business-as-Usual projections - see rows 48 + 49 (solar) and rows 53-54 EE + DR. 2035 Total Capacity: 2035 DNV: DR (Scenario 1) Achievable Total: 269.7 MW 2035 AE Business-as-Usual Projection: 120 MW Difference: 149 MW Additional Capacity by 2035
Note on B33: AE: 2035 total new capacity: 2035 DNV: Rooftop Solar BAU: 301.9 MW Solar + Storage BAU: 68.7 MW Total: 370.6 MW AE 2035 Business-as-Usual Projection: 290 MW Difference = 80 MW by 2035

## Keep Existing Gas+Storage
Portfolio:
Keep Existing Gas + Local Storage
Specifications:
1) | 100% DR/EE/Local Solar projections from market potential study
2) | 100% Carbon Free by 2035 (zero CO2 stack emissions from AE generation)
3) | 65% Renewable Energy by 2027 (as % of AE Load) - new PPAs optimized financially by type/year
4) | Implement REACH on gas plants
5) | FPP retires beginning of 2025
6) | New local storage
7) | Decker and SHEC run through 2035
[Cumulative New MW]
|  | 2025 | 2026 | 2027 | 2028 | 2029 | 2030 | 2031 | 2032 | 2033 | 2034 | 2035
NEW RESOURCES
| Remote Utility Scale Solar | [Cumulative New MW] 2034: 700; [Cumulative New MW] 2035: 700
| Remote Utility Scale Wind | 50 | 500 | 500 | 600 | 600 | 600 | 600 | 650 | 650 | 1100 | 1100
Remote Battery Storage (2-hour duration)
Remote Battery Storage (4-hour duration)
Combined Cycle + SCR
Combustion Turbine + SCR
H2 CT + SCR
| Local Battery Storage (2-hour duration) |  | 5 | 10 | 15 | 20 | 25 | 25 | 25 | 25 | 25 | 25
| Local Battery Storage (4-hour duration) |  |  | 10 | 20 | 30 | 40 | 50 | 60 | 70 | 80 | 100
| Local Battery Storage (12-hour duration) |  |  | 15 | 30 | 45 | 60 | 75 | 90 | 105 | 120 | 150
| Local Battery Storage (100-hour duration) | [5 empty] | 20 | 40 | 60 | 80 | 100 | 120
Hydrogen Fuel Cell
Remote Geothermal
| Demand Response | 10 | 13.104 | 17.1715 | 22.5015 | 29.486 | 38.6384 | 50.6318 | 66.3479 | 86.9423 | 113.9292 | 149.27
| Energy Efficiency | 0 | 0 | 0 | 0 | 0 | 0 | 0 | 0 | 0 | 0 | 0
| Customer-Sited Solar | 10 | 12.32 | 15.1782 | 18.6996 | 23.0379 | 28.3827 | 34.9675 | 43.0799 | 53.0745 | 65.3877 | 80.6
| Community Solar | 0 | 0 | 0 | 0 | 3 | 5 | 9 | 12 | 14 | 16 | 18
[MW]
|  | 2025 | 2026 | 2027 | 2028 | 2029 | 2030 | 2031 | 2032 | 2033 | 2034 | 2035
EXISTING RESOURCES
| Decker Creek Power Station | 200 | 200 | 200 | 200 | 200 | 200 | 200 | 200 | 200 | 200 | 200
| Sand Hill Energy Center | 595 | 595 | 595 | 595 | 595 | 595 | 595 | 595 | 595 | 595 | 595
| Fayette Power Project | 0 | 0 | 0 | 0 | 0 | 0 | 0 | 0 | 0 | 0 | 0
| South Texas | 430 | 430 | 430 | 430 | 430 | 430 | 430 | 430 | 430 | 430 | 430
| Nacogdoches | 105 | 105 | 105 | 105 | 105 | 105 | 105 | 105 | 105 | 105 | 105
| PPAs - Wind | 1795.6 | 1795.6 | 1795.6 | 1735.8 | 1735.8 | 1735.8 | 1735.8 | 1735.8 | 1370.2 | 1070.5 | 863.9
| PPAs - Solar | 944.2 | 944.2 | 944.2 | 944.2 | 944.2 | 944.2 | 944.2 | 825.7 | 825.7 | 825.7 | 825.7
| AE Existing Projection - Customer-Sited Solar | 134 | 152 | 170 | 188 | 206 | 220 | 234 | 248 | 262 | 276 | 290
| AE Existing Projection - Community Solar | 34 | 42 | 42 | 42 | 42 | 42 | 42 | 42 | 42 | 42 | 42
| GEN TOTAL | 4237.8 | 4263.8 | 4281.8 | 4240 | 4258 | 4272 | 4286 | 4181.5 | 3829.9 | 3544.2 | 3351.6
AE Existing Commitments for DR/EE
| Demand Response | 46.65 | 55.13 | 61.39 | 68.19 | 75.63 | 84.23 | 91.47 | 98.71 | 105.95 | 113.19 | 120.43
| EE | 37 | 73 | 108 | 142 | 174 | 205 | 236 | 267 | 298 | 329 | 360
Note on B17: AE: PPA Wind and Solar contract amounts optimized by cost to achieve 65% target and maintain through 2035.
Note on B30: AE: DR, EE, and Local Solar numbers are additional resources beyond the Business-as-Usual projections - see rows 48 + 49 (solar) and rows 53-54 EE + DR. 2035 Total Capacity: 2035 DNV: DR (Scenario 1) Achievable Total: 269.7 MW 2035 AE Business-as-Usual Projection: 120 MW Difference: 149 MW Additional Capacity by 2035
Note on B32: AE: 2035 total new capacity: 2035 DNV: Rooftop Solar BAU: 301.9 MW Solar + Storage BAU: 68.7 MW Total: 370.6 MW AE 2035 Business-as-Usual Projection: 290 MW Difference = 80 MW by 2035

## Replace FPP in 2028 w Gas
Portfolio:
Replace FPP in 2028 with Gas
Specifications:
1) | 100% DR/EE/Local Solar projections from market potential study
2) | 65% Renewable Energy by 2027 (as % of AE Load) - new PPAs optimized financially by type/year
3) | Implement REACH on existing gas plants
4) | FPP retires end of 2028
5) | Replace FPP capacity
6) | Decker and SHEC do not retire in planning horizon
[Cumulative New MW]
|  | 2025 | 2026 | 2027 | 2028 | 2029 | 2030 | 2031 | 2032 | 2033 | 2034 | 2035
NEW RESOURCES
| Remote Utility Scale Solar | [Cumulative New MW] 2034: 700; [Cumulative New MW] 2035: 700
| Remote Utility Scale Wind | 50 | 500 | 500 | 600 | 600 | 600 | 600 | 650 | 650 | 1100 | 1100
Remote Battery Storage (2-hour duration)
Remote Battery Storage (4-hour duration)
| Combined Cycle + SCR |  |  | 0 | 225 | 225 | 225 | 225 | 225 | 225 | 225 | 225
| Combustion Turbine + SCR |  |  | 200 | 200 | 350 | 350 | 350 | 350 | 350 | 350 | 350
H2 CT + SCR
Local Battery Storage (2-hour duration)
Local Battery Storage (4-hour duration)
Local Battery Storage (12-hour duration)
Local Battery Storage (100-hour duration)
Hydrogen Fuel Cell
Remote Geothermal
| Demand Response | 10 | 13.104 | 17.1715 | 22.5015 | 29.486 | 38.6384 | 50.6318 | 66.3479 | 86.9423 | 113.9292 | 149.27
| Energy Efficiency | 0 | 0 | 0 | 0 | 0 | 0 | 0 | 0 | 0 | 0 | 0
| Customer-Sited Solar | 10 | 12.32 | 15.1782 | 18.6996 | 23.0379 | 28.3827 | 34.9675 | 43.0799 | 53.0745 | 65.3877 | 80.6
| Community Solar | 0 | 0 | 0 | 0 | 3 | 5 | 9 | 12 | 14 | 16 | 18
[MW]
|  | 2025 | 2026 | 2027 | 2028 | 2029 | 2030 | 2031 | 2032 | 2033 | 2034 | 2035
EXISTING RESOURCES
| Decker Creek Power Station | 200 | 200 | 200 | 200 | 200 | 200 | 200 | 200 | 200 | 200 | 200
| Sand Hill Energy Center | 595 | 595 | 595 | 595 | 595 | 595 | 595 | 595 | 595 | 595 | 595
| Fayette Power Project | 600 | 600 | 600 | 600 | 0 | 0 | 0 | 0 | 0 | 0 | 0
| South Texas | 430 | 430 | 430 | 430 | 430 | 430 | 430 | 430 | 430 | 430 | 430
| Nacogdoches | 105 | 105 | 105 | 105 | 105 | 105 | 105 | 105 | 105 | 105 | 105
| PPAs - Wind | 1795.6 | 1795.6 | 1795.6 | 1735.8 | 1735.8 | 1735.8 | 1735.8 | 1735.8 | 1370.2 | 1070.5 | 863.9
| PPAs - Solar | 944.2 | 944.2 | 944.2 | 944.2 | 944.2 | 944.2 | 944.2 | 825.7 | 825.7 | 825.7 | 825.7
| AE Existing Projection - Customer-Sited Solar | 134 | 152 | 170 | 188 | 206 | 220 | 234 | 248 | 262 | 276 | 290
| AE Existing Projection - Community Solar | 34 | 42 | 42 | 42 | 42 | 42 | 42 | 42 | 42 | 42 | 42
| GEN TOTAL | 4837.8 | 4863.8 | 4881.8 | 4840 | 4258 | 4272 | 4286 | 4181.5 | 3829.9 | 3544.2 | 3351.6
AE Existing Commitments for DR/EE
| Demand Response | 46.65 | 55.13 | 61.39 | 68.19 | 75.63 | 84.23 | 91.47 | 98.71 | 105.95 | 113.19 | 120.43
| EE | 37 | 73 | 108 | 142 | 174 | 205 | 236 | 267 | 298 | 329 | 360
Note on B16: AE: PPA Wind and Solar contract amounts optimized by cost to achieve 65% target and maintain through 2035.
Note on B29: AE: DR, EE, and Local Solar numbers are additional resources beyond the Business-as-Usual projections - see rows 48 + 49 (solar) and rows 53-54 EE + DR. 2035 Total Capacity: 2035 DNV: DR (Scenario 1) Achievable Total: 269.7 MW 2035 AE Business-as-Usual Projection: 120 MW Difference: 149 MW Additional Capacity by 2035
Note on B31: AE: 2035 total new capacity: 2035 DNV: Rooftop Solar BAU: 301.9 MW Solar + Storage BAU: 68.7 MW Total: 370.6 MW AE 2035 Business-as-Usual Projection: 290 MW Difference = 80 MW by 2035

## EUC-1
Portfolio:
EUC - Working Group Recs w/ Modifications
Specifications:
1) | Aggressive DR/EE/Local Solar projections beyond "Technical Achievable" from market potential study
2) | 100% Carbon Free by 2035 (zero CO2 stack emissions from AE generation)
3) | Optimize remote utility scale wind & solar (or other emissions-free renewables) to achieve the following goals (as a % of load): 65% renewable by 2027, 76% renewable by 2030, 100% carbon-free by 2035
4) | Implement REACH on gas plants
5) | FPP retires beginning of 2025
6) | Retire Decker and SHEC by end of 2034
7) | Optimize mix of 4- and 12-hr batteries to achieve 150 MW by 2027, 400 MW by 2030, and 500 MW by 2035
[Cumulative New MW]
|  | 2025 | 2026 | 2027 | 2028 | 2029 | 2030 | 2031 | 2032 | 2033 | 2034 | 2035
NEW RESOURCES
| Remote Utility Scale Solar | 0 | 0 | 0 | 0 | 0 | 50 | 50 | 50 | 50 | 500 | 1000
| Remote Utility Scale Wind | 0 | 500 | 500 | 600 | 600 | 1050 | 1050 | 1150 | 1150 | 1500 | 1500
Remote Battery Storage (2-hour duration)
Remote Battery Storage (4-hour duration)
Combined Cycle + SCR
Combustion Turbine + SCR
H2 CT + SCR
| Local Battery Storage (2-hour duration) |  | 5 | 10 | 15 | 20 | 25 | 25 | 25 | 25 | 25 | 25
| Local Battery Storage (4-hour duration) | 0 | 5 | 140 | 145 | 150 | 160 | 165 | 170 | 175 | 180 | 200
| Local Battery Storage (12-hour duration) | 0 | 5 | 10 | 15 | 20 | 240 | 245 | 250 | 255 | 260 | 300
| Local Battery Storage (100-hour duration) | 0 0: 0
Hydrogen Fuel Cell
Remote Geothermal
| Demand Response | 14 | 18 | 24 | 31 | 41 | 56 | 70 | 91 | 119 | 156 | 180
| Energy Efficiency | 15 | 30 | 45 | 60 | 75 | 90 | 105 | 120 | 135 | 150 | 180
| Customer-Sited Solar | 16 | 30 | 50 | 84 | 118 | 153 | 190 | 223 | 263 | 305 | 350
| Community Solar | 0 | 0 | 0 | 0 | 3 | 5 | 9 | 12 | 14 | 16 | 18
[MW]
|  | 2025 | 2026 | 2027 | 2028 | 2029 | 2030 | 2031 | 2032 | 2033 | 2034 | 2035
EXISTING RESOURCES
| Decker Creek Power Station | 200 | 200 | 200 | 200 | 200 | 200 | 200 | 200 | 200 | 200
| Sand Hill Energy Center | 595 | 595 | 595 | 595 | 595 | 595 | 595 | 595 | 595 | 595
| Fayette Power Project | 0 | 0 | 0 | 0 | 0 | 0 | 0 | 0 | 0 | 0 | 0
| South Texas | 430 | 430 | 430 | 430 | 430 | 430 | 430 | 430 | 430 | 430 | 430
| Nacogdoches | 105 | 105 | 105 | 105 | 105 | 105 | 105 | 105 | 105 | 105 | 105
| PPAs - Wind | 1795.6 | 1795.6 | 1795.6 | 1735.8 | 1735.8 | 1735.8 | 1735.8 | 1735.8 | 1370.2 | 1070.5 | 863.9
| PPAs - Solar | 944.2 | 944.2 | 944.2 | 944.2 | 944.2 | 944.2 | 944.2 | 825.7 | 825.7 | 825.7 | 825.7
| AE Existing Projection - Customer-Sited Solar | 134 | 152 | 170 | 188 | 206 | 220 | 234 | 248 | 262 | 276 | 290
| AE Existing Projection - Community Solar | 34 | 42 | 42 | 42 | 42 | 42 | 42 | 42 | 42 | 42 | 42
| GEN TOTAL | 4237.8 | 4263.8 | 4281.8 | 4240 | 4258 | 4272 | 4286 | 4181.5 | 3829.9 | 3544.2 | 2556.6
AE Existing Commitments for DR/EE
| Demand Response | 46.65 | 55.13 | 61.39 | 68.19 | 75.63 | 84.23 | 91.47 | 98.71 | 105.95 | 113.19 | 120.43
| EE | 37 | 73 | 108 | 142 | 174 | 205 | 236 | 267 | 298 | 329 | 360
Note on B32: AE: Sum of rows 37-39 from EUC Portfolios - 8-13-24-2"

## EUC-2
Portfolio:
EUC - Increase Local Storage
Specifications:
1) | 100% DR/EE/Local Solar projections from market potential study
2) | 100% Carbon Free by 2035 (zero CO2 stack emissions from AE generation)
3) | Optimize remote utility scale wind & solar (or other emissions-free renewables) to achieve the following goals (as a % of load): 65% renewable by 2027, 76% renewable by 2030, 100% carbon-free by 2035
4) | Implement REACH on gas plants
5) | FPP retires beginning of 2025
6) | Retire Decker and SHEC by end of 2034
7) | Optimize mix of 4- and 12-hr batteries to achieve 150 MW by 2027, 400 MW by 2030, and 900 MW by 2035
[Cumulative New MW]
|  | 2025 | 2026 | 2027 | 2028 | 2029 | 2030 | 2031 | 2032 | 2033 | 2034 | 2035
NEW RESOURCES
| Remote Utility Scale Solar | 0 | 0 | 0 | 0 | 0 | 50 | 50 | 50 | 50 | 500 | 1000
| Remote Utility Scale Wind | 0 | 500 | 500 | 600 | 600 | 1050 | 1050 | 1150 | 1150 | 1500 | 1500
Remote Battery Storage (2-hour duration)
Remote Battery Storage (4-hour duration)
Combined Cycle + SCR
Combustion Turbine + SCR
H2 CT + SCR
| Local Battery Storage (2-hour duration) |  | 5 | 10 | 15 | 20 | 25 | 25 | 25 | 25 | 25 | 25
| Local Battery Storage (4-hour duration) | 0 | 5 | 140 | 145 | 150 | 160 | 165 | 170 | 175 | 180 | 360
| Local Battery Storage (12-hour duration) | 0 | 5 | 10 | 15 | 20 | 240 | 245 | 250 | 255 | 260 | 540
Local Battery Storage (100-hour duration)
Hydrogen Fuel Cell
Remote Geothermal
| Demand Response | 10 | 13.104 | 17.1715 | 22.5015 | 29.486 | 38.6384 | 50.6318 | 66.3479 | 86.9423 | 113.9292 | 149.27
| Energy Efficiency | 0 | 0 | 0 | 0 | 0 | 0 | 0 | 0 | 0 | 0 | 0
| Customer-Sited Solar | 10 | 12.32 | 15.1782 | 18.6996 | 23.0379 | 28.3827 | 34.9675 | 43.0799 | 53.0745 | 65.3877 | 80.6
| Community Solar | - | - | - | - | 3 | 5 | 9 | 12 | 14 | 16 | 18
[MW]
|  | 2025 | 2026 | 2027 | 2028 | 2029 | 2030 | 2031 | 2032 | 2033 | 2034 | 2035
EXISTING RESOURCES
| Decker Creek Power Station | 200 | 200 | 200 | 200 | 200 | 200 | 200 | 200 | 200 | 200
| Sand Hill Energy Center | 595 | 595 | 595 | 595 | 595 | 595 | 595 | 595 | 595 | 595
| Fayette Power Project | 0 | 0 | 0 | 0 | 0 | 0 | 0 | 0 | 0 | 0 | 0
| South Texas | 430 | 430 | 430 | 430 | 430 | 430 | 430 | 430 | 430 | 430 | 430
| Nacogdoches | 105 | 105 | 105 | 105 | 105 | 105 | 105 | 105 | 105 | 105 | 105
| PPAs - Wind | 1795.6 | 1795.6 | 1795.6 | 1735.8 | 1735.8 | 1735.8 | 1735.8 | 1735.8 | 1370.2 | 1070.5 | 863.9
| PPAs - Solar | 944.2 | 944.2 | 944.2 | 944.2 | 944.2 | 944.2 | 944.2 | 825.7 | 825.7 | 825.7 | 825.7
| AE Existing Projection - Customer-Sited Solar | 134 | 152 | 170 | 188 | 206 | 220 | 234 | 248 | 262 | 276 | 290
| AE Existing Projection - Community Solar | 34 | 42 | 42 | 42 | 42 | 42 | 42 | 42 | 42 | 42 | 42
| GEN TOTAL | 4237.8 | 4263.8 | 4281.8 | 4240 | 4258 | 4272 | 4286 | 4181.5 | 3829.9 | 3544.2 | 2556.6
AE Existing Commitments for DR/EE
| Demand Response | 46.65 | 55.13 | 61.39 | 68.19 | 75.63 | 84.23 | 91.47 | 98.71 | 105.95 | 113.19 | 120.43
| EE | 37 | 73 | 108 | 142 | 174 | 205 | 236 | 267 | 298 | 329 | 360
Note on B30: AE: DR, EE, and Local Solar numbers are additional resources beyond the Business-as-Usual projections - see rows 48 + 49 (solar) and rows 53-54 EE + DR. 2035 Total Capacity: 2035 DNV: DR (Scenario 1) Technical Achievable Total: 324.5 MW 2035 AE Business-as-Usual Projection: 120 MW Difference: 204 MW Additional Capacity by 2035
Note on B32: AE: 2035 total new capacity: 2035 DNV: Rooftop Solar BAU: 301.9 MW Solar + Storage BAU: 68.7 MW Total: 370.6 MW AE 2035 Business-as-Usual Projection: 290 MW Difference = 80 MW by 2035

## Scenarios
Model Scenarios
Scenario | Defining Assumptions
Normal Conditions | Austin Energy’s current trajectory under normal market and grid conditions, expected asset retirement dates, and using “high” end of AE load growth projections
Extreme grid-wide weather events | *Based on scenario defined in ERCOT’s Seasonal Assessment of Resource Adequacy for the ERCOT Region (SARA) incorporating load, generator outage, and wind output adjustments.
*Assumes weather conditions 2% worse than those experienced during the summer peak in 2011 and weather conditions during the winter peak using data from 2021.
*Summer outages based on maximum historical unplanned outage levels recorded during weekdays from June through September
*Winter outages based on estimated planned thermal outages expected during a weather event similar to Winter Storm Uri.
*Wind adjustments for summer are based on the minimum hourly wind capacity value for the daily period from hour-ending 13 to 20 during the months of June through September
*For winter wind adjustments are based on the minimum hourly wind capacity value for the daily period from hour-ending 7 to 10 during the months of December through February, using data from 1980-2021.
Local Congestion | *Implemented in the model by creating a fixed energy import constraint that comprises all the tie lines into/out of the Austin Energy service area, effectively lowering the import capability of the Austin transmission network by 200 MW; this type of situation could occur due a combination of local generation outages and/or transmission outages.
New Market Regulations | *Considers the impact of potential rulemakings proposed by the legislature and PUCT as they relate to procurement of dispatchable capacity and allocation of the cost to load serving entities
*Based on the concept of Effective Load Carrying Capability (ELCC)
*Applies a $5000/MWh during the 10 hours in summer and 10 hours in winter when ability to serve load is most at risk.
*Expected capacity for generators is computed by multiplying installed capacity by Effective Load Carrying Capability (ELCC)

## Sensitivities
Variables for Sensitivity Analysis
Overview of Sensitivity Analysis: | AE will test how the short-list of final portfolios perform when the following key variables are changed to amplify stress to the system.
VARIABLE | DESCRIPTION
AE Load (MW) | Webber Energy Group load growth projection calculating impact from population growth, home electrification, and EV adoption/charging (See below)
Fuel Prices ($/unit) | Higher natural gas fuel prices throughout ERCOT
Import/Export Capacity | Model will stress-test portfolios with different import and export capacity constraints (due to infrastructure outages, transmission changes, market conditions, etc.) that impact limits on exchange of electricity with ERCOT grid
Resource retirements in ERCOT (MW) | Measure potential impacts to ERCOT grid and cascading impacts on performance of AE assets with retirements of ERCOT-wide baseload generation (mainly coal-fired) due to new EPA regulations. Many plants that either have not already planned to retire or have a later planned retirement date will retire by end of 2031 due to new EPA Greenhouse Gas Emission Standards.
AE LOAD HIGH FORECAST FOR SENSITIVITY ANALYSIS (MW)
Year | Population Peak Demand | Home Electrification (Heat + Cooking) Peak Demand | EV Peak Demand (10%) | Data Center Peak Demand | Total Peak Demand
2000 | 2383 | - | - | - | 2383
2001 | 2023 | - | - | - | 2023
2002 | 2037 | - | - | - | 2037
2003 | 2062 | - | - | - | 2062
2004 | 2103 | - | - | - | 2103
2005 | 2445 | - | - | - | 2445
2006 | 2430 | - | - | - | 2430
2007 | 2391 | - | - | - | 2391
2008 | 2514 | - | - | - | 2514
2009 | 2602 | - | - | - | 2602
2010 | 2628 | - | - | - | 2628
2011 | 2714 | - | - | - | 2714
2012 | 2702 | - | - | - | 2702
2013 | 2592 | - | - | - | 2592
2014 | 2578 | - | - | - | 2578
2015 | 2735 | - | - | - | 2735
2016 | 2755 | - | - | - | 2755
2017 | 2654 | - | - | - | 2654
2018 | 2878 | - | - | - | 2878
2019 | 2810 | - | - | - | 2810
2020 | 2810 | - | - | - | 2810
2021 | 2644 | - | - | - | 2644
2022 | 2953 | - | 10 | - | 2963
2023 | 3064 | - | 12 | - | 3076
2024 | 2959 | 27 | 24 | 124 | 3134
2025 | 2989 | 28 | 57 | 147 | 3221
2026 | 3019 | 29 | 74 | 171 | 3293
2027 | 3050 | 29 | 93 | 194 | 3366
2028 | 3081 | 29 | 111 | 218 | 3439
2029 | 3112 | 30 | 131 | 241 | 3514
2030 | 3143 | 30 | 150 | 265 | 3588
2031 | 3175 | 30 | 171 | 288 | 3664
2032 | 3208 | 30 | 192 | 312 | 3742
2033 | 3240 | 30 | 213 | 335 | 3818
2034 | 3273 | 31 | 235 | 359 | 3898
2035 | 3306 | 31 | 258 | 382 | 3977
2036 | 3340 | 31 | 281 | 406 | 4058
2037 | 3374 | 31 | 304 | 429 | 4138
2038 | 3408 | 31 | 328 | 453 | 4220
2039 | 3443 | 31 | 353 | 476 | 4303
2040 | 3478 | 31 | 377 | 500 | 4386
Source: Webber Energy Group 2024
ERCOT NATURAL GAS HIGH PRICE PROJECTIONS FOR SENSITIVITY ANALYSIS ($/MMBTU)
Year | Natural Gas - AE | NG - Houston | NG - North | NG - South | NG - West
2025 | 4.16 | 4.16 | 3.87 | 4.16 | 3.63
2026 | 4.64 | 4.64 | 4.25 | 4.64 | 3.91
2027 | 4.82 | 4.82 | 4.41 | 4.82 | 4.05
2028 | 5 | 5 | 4.6 | 5 | 4.25
2029 | 5.18 | 5.18 | 4.78 | 5.18 | 4.42
2030 | 5.36 | 5.36 | 4.94 | 5.36 | 4.57
2031 | 5.71 | 5.71 | 5.27 | 5.71 | 4.88
2032 | 5.83 | 5.83 | 5.38 | 5.83 | 4.98
2033 | 6.01 | 6.01 | 5.54 | 6.01 | 5.13
2034 | 6.17 | 6.17 | 5.7 | 6.17 | 5.27
2035 | 6.37 | 6.37 | 5.89 | 6.37 | 5.46
Source: Austin Energy Internal Data